## Sheet1
Geordi Standard Strainer Basket Area : Inlet Area Ratios
Assuming Standard Strainer Sizes and Standard Perforated Mesh
Inline Strainer Basket Areas using Perf |  |  |  |  | 0.36
Size | Diam | Length | Area | Inlet Area | Basket:Inlet Area | The basket to inlet area ratio provides the ratio between the combined basket hole area as a ratio to the internal inlet or outlet area
25.4 | 76 | 150 | 12893.0963 | 387.0756 | 33.309
38.1 | 76 | 150 | 12893.0963 | 956.6228 | 13.4777
50.8 | 76 | 150 | 12893.0963 | 1779.5237 | 7.2453
63.5 | 76 | 300 | 25786.1925 | 2855.7784 | 9.0295
76.2 | 76 | 300 | 25786.1925 | 4185.3868 | 6.161 | This provides the closest value we can provide to represent the throughput capacity of the strainer(s)
101.6 | 89 | 500 | 50328.3143 | 7604.6648 | 6.6181
127 | 146 | 600 | 99073.2659 | 12037.3578 | 8.2305
154.2 | 146 | 750 | 123841.5824 | 17907.8635 | 6.9155 | So, the higher the Basket:Inlet area ratio, the higher the throughput capacity of the strainer
Y Strainer Basket Areas using Perf |  |  |  |  | 0.36
Size | Diam | Length | Area | Inlet Area | Basket:Inlet Area | Note: Values are for perforated baskets only - not for strainers including woven wire fine mesh inners
25.4 | 38.1 | 150 | 6463.5127 | 387.0756 | 16.6983
38.1 | 38.1 | 150 | 6463.5127 | 956.6228 | 6.7566
50.8 | 76 | 150 | 12893.0963 | 1779.5237 | 7.2453
63.5 | 76 | 300 | 25786.1925 | 2855.7784 | 9.0295 | Note 2: These ratios are for our standard length/capacity strainers. It's not unusual for customers to request particular sizes or capacities or custom inclusions which we're more than happy and capable to assist with.
76.2 | 76 | 300 | 25786.1925 | 4185.3868 | 6.161
101.6 | 96 | 428 | 46469.4332 | 7604.6648 | 6.1106
127 | 147 | 500 | 83126.5416 | 12037.3578 | 6.9057
154.2 | 146 | 640 | 105678.1503 | 17907.8635 | 5.9012
Right Ang Stnr Basket Areas using Perf |  |  |  |  | 0.36
Size | Diam | Length | Area | Inlet Area | Basket:Inlet Area
25.4 | 76 | 150 | 12893.0963 | 387.0756 | 33.309
38.1 | 76 | 150 | 12893.0963 | 956.6228 | 13.4777
50.8 | 76 | 300 | 25786.1925 | 1779.5237 | 14.4905
63.5 | 76 | 300 | 25786.1925 | 2855.7784 | 9.0295
76.2 | 76 | 600 | 51572.385 | 4185.3868 | 12.322
101.6 | 112 | 600 | 76001.4095 | 7604.6648 | 9.9941
127 | 146 | 900 | 148609.8989 | 12037.3578 | 12.3457
154.2 | 146 | 900 | 148609.8989 | 17907.8635 | 8.2986
T Strainer Basket Areas using Perf |  |  |  |  | 0.36
Size | Diam | Length | Area | Inlet Area | Basket:Inlet Area
25.4 | 76 | 150 | 12893.0963 | 387.0756 | 33.309
38.1 | 76 | 150 | 12893.0963 | 956.6228 | 13.4777
50.8 | 76 | 300 | 25786.1925 | 1779.5237 | 14.4905
63.5 | 95 | 400 | 42976.9875 | 2855.7784 | 15.0491
76.2 | 95 | 400 | 42976.9875 | 4185.3868 | 10.2683
101.6 | 146 | 400 | 66048.8439 | 7604.6648 | 8.6853
127 | 146 | 600 | 99073.2659 | 12037.3578 | 8.2305
154.2 | 157 | 900 | 159806.5351 | 17907.8635 | 8.9238
0.5mm | 0.23
0.8mm | 0.25
1mm | 0.23
1.6mm | 0.36
2mm | 0.3
3mm | 0.5
4mm | 0.4
5mm | 0.45
6mm | 0.45
8mm | 0.47
10mm | 0.53
12mm | 0.45
15mm | 0.5